## Data
				y = annual SO2 emissions (kt SO2/yr)					s = 1 standard deviation of the annual emissions (fitting uncertainty only)					r = ratio of estimated emissions to their standard deviation (i.e., y/s)					n = number of OMI pixels used to estimate annual emissions

NUMBER	LATITUDE	LONGITUD	ELEVATIO	SOURCETY	NAME	COUNTRY	COMMENT	AMF	y2005	y2006	y2007	y2008	y2009	y2010	y2011	y2012	y2013	y2014	y2015	y2016	y2017	y2018	y2019	s2005	s2006	s2007	s2008	s2009	s2010	s2011	s2012	s2013	s2014	s2015	s2016	s2017	s2018	s2019	r2005	r2006	r2007	r2008	r2009	r2010	r2011	r2012	r2013	r2014	r2015	r2016	r2017	r2018	r2019	n2005	n2006	n2007	n2008	n2009	n2010	n2011	n2012	n2013	n2014	n2015	n2016	n2017	n2018	n2019
1				Smelter	Nickel+Severonikel	Russia	1) Nickel town and smelter; 2) Smelters near Monchegorsk (very weak signal, just above the sensitivity level).	0,32	152	104	130	124	148	103	123	76	140	214	186	76	139	130	169					2405	2150	1732	1262	928	652	1086	1185	1750	1041	637	728	642	984	595
2	69,36	88,13	86	Smelter	Norilsk	Russia	Norilsk smelters	0,26	1810	1730	1932	1824	2013	1975	1991	1770	2126	2038	1746	1636	1907	1776	1833	110,6	104,8	117,8	113,5	128,1	141,6	129,4	112,6	133,9	135,9	123,8	105,1	123,8	115,7	120,0	16,4	16,5	16,4	16,1	15,7	14,0	15,4	15,7	15,9	15,0	14,1	15,6	15,4	15,3	15,3	1038	1258	968	938	535	185	349	516	659	276	261	520	424	388	365
3	64,65	30,75	200	Smelter	Kostomuksha	Russia	Kostomuksha ore-dressing mill	0,33	59	64	43	31	61	0	42	41	39	21	104	116	92	10	41	12,9	11,6	13,5	21,9	20,1	19,6	26,8	22,9	16,6	19,0	28,4	23,3	24,4	22,0	26,5	4,6	5,5	3,2	1,4	3,1	0,0	1,5	1,8	2,4	1,1	3,7	5,0	3,8	0,4	1,6	1561	1424	1229	558	637	627	666	444	788	588	308	427	384	615	401
4	64,56	39,91	1	Power Plant	Severodvinsk	Russia	Severodvinsk oil power plant	0,31	46	43	26	66	17	76	48	20	39	0	0	95	0	7	0	13,1	15,7	14,4	17,1	23,1	20,2	17,3	17,1	14,6	18,4	23,5	22,2	25,0	21,5	35,9	3,5	2,7	1,8	3,9	0,7	3,8	2,8	1,2	2,6	0,0	0,0	4,3	0,0	0,3	0,0	1682	1857	1409	1007	668	587	775	769	932	728	544	529	391	561	371
5	59,63	60,71	86	Power Plant	Serov	Russia	Serov power plant. Also the town is the center of a mining area, with lignite, iron, bauxite, and gold mines	0,30	73	74	39	67	43	0	38	7	32	18	95	44	0	66	10	13,1	14,5	12,9	14,5	18,3	21,6	21,1	17,1	17,0	22,1	29,3	22,3	23,0	23,4	27,8	5,6	5,1	3,0	4,6	2,4	0,0	1,8	0,4	1,9	0,8	3,2	2,0	0,0	2,8	0,4	1630	1155	1447	1090	665	527	455	828	730	541	358	467	387	413	373
7	58,35	60,07	231	Smelter	Krasnouralsk	Russia	Copper smelter. Other sources within 50 km	0,32	152	116	111	45	129	94	44	96	67	159	71	126	63	102	82	13,7	14,7	13,4	13,7	18,4	19,6	19,9	18,6	16,2	22,1	23,2	21,1	26,6	21,4	28,6	11,1	7,9	8,3	3,3	7,0	4,8	2,2	5,2	4,1	7,2	3,0	6,0	2,4	4,7	2,9	1594	1126	1355	1139	693	562	432	764	727	524	357	515	329	434	343
8	57,41	60,08	253	Smelter	Kirovograd	Russia	Kirovograd smelter	0,32	169	119	111	165	157	139	116	121	143	108	64	167	89	92	102	14,8	15,5	13,8	16,6	20,4	19,7	21,7	15,9	18,4	19,7	23,0	22,6	23,6	22,1	30,6	11,4	7,7	8,0	10,0	7,7	7,1	5,3	7,6	7,8	5,5	2,8	7,4	3,7	4,2	3,3	1493	1120	1372	1056	664	604	458	822	608	489	372	463	357	442	364
10	57,11	61,70	200	Power Plant	Reftinskaya	Russia	Reftinskaya power plant	0,32	142	141	107	171	68	125	126	137	119	129	96	168	84	89	26	13,3	15,7	13,0	16,3	17,5	19,0	22,1	17,7	17,3	19,3	21,4	23,1	25,2	22,0	26,6	10,7	9,0	8,2	10,5	3,9	6,6	5,7	7,8	6,8	6,7	4,5	7,3	3,3	4,1	1,0	1664	1230	1483	1193	711	664	501	755	659	509	464	435	372	472	406
12	56,85	59,91	371	Smelter	Middle-Ural	Russia	Middle-Ural Copper-Smelting Plant, other factories within 10 km	0,34	48	70	94	92	102	32	27	32	0	0	33	0	0	42	30	10,8	14,7	13,5	15,4	19,2	18,7	23,4	15,4	16,0	19,3	22,2	20,8	22,1	21,4	26,2	4,5	4,8	7,0	6,0	5,3	1,7	1,2	2,1	0,0	0,0	1,5	0,0	0,0	2,0	1,2	1455	1115	1286	1037	664	596	437	773	582	498	320	434	414	447	326
15	56,05	60,26	436	Smelter	Ufaleynikel	Russia	Ufaleynikel nickel smelter	0,37	97	54	73	87	26	95	64	84	119	124	94	102	10	21	0	11,3	12,7	13,0	13,4	17,4	18,2	20,6	14,3	17,9	23,9	24,7	21,1	20,8	19,4	24,7	8,6	4,2	5,6	6,5	1,5	5,2	3,1	5,8	6,6	5,2	3,8	4,8	0,5	1,1	0,0	1505	1110	1317	1147	670	654	473	820	608	481	337	451	421	422	377
17	55,63	37,82	172	Power Plant	Moscow	Russia	Moscow TEP-22 coal power plant, other sources	0,31	60	76	98	16	39	31	21	0	0	42	4	36	37	52	6	12,7	13,6	13,7	14,3	17,7	18,4	19,7	18,5	17,4	16,8	22,3	21,9	23,9	22,4	22,8	4,7	5,6	7,2	1,2	2,2	1,7	1,1	0,0	0,0	2,5	0,2	1,6	1,6	2,3	0,3	1293	1155	1687	1200	672	786	557	642	582	861	481	444	452	619	432
19	55,47	60,20	336	Smelter	Karabash	Russia	Karabash copper smelter	0,35	68	75	152	173	132	179	174	175	263	300	137	150	111	88	68	10,8	13,8	17,1	17,1	21,7	21,9	25,3	18,5	24,1	30,7	25,0	20,7	22,5	21,6	24,3	6,3	5,4	8,9	10,1	6,1	8,2	6,9	9,4	10,9	9,8	5,5	7,2	4,9	4,0	2,8	1507	1144	1398	1326	669	761	515	869	655	558	365	488	460	404	426
20	54,93	56,06	196	Oil and Gas	Ufa	Russia	Oil refinery. Other oil power plants in the area.	0,33	108	141	130	49	116	140	135	132	179	75	180	134	31	117	98	11,3	13,8	12,0	11,2	16,1	15,7	17,1	14,3	17,4	16,5	23,6	18,1	19,0	19,6	26,0	9,6	10,2	10,8	4,3	7,2	8,9	7,9	9,3	10,3	4,5	7,6	7,4	1,6	6,0	3,8	1514	1361	1410	1384	861	939	637	950	726	703	417	498	457	480	438
23	54,56	39,76	164	Oil and Gas	Ryazan	Russia	Ryazan oil refinery. Other sources in the area.	0,32	63	60	71	40	42	45	88	80	86	137	86	119	0	112	53	11,4	11,3	11,7	13,0	14,9	15,3	18,6	17,6	17,3	17,5	19,6	22,0	22,6	22,3	21,2	5,5	5,3	6,1	3,1	2,8	2,9	4,7	4,6	5,0	7,8	4,4	5,4	0,0	5,0	2,5	1527	1459	1745	1321	778	791	588	745	687	942	577	432	399	577	517
25	54,03	39,78	120	Power Plant	Ryazanskaja	Russia	Ryazanskaja power plant	0,31	42	62	61	7	48	21	28	41	50	53	44	39	28	51	0	10,9	11,9	10,6	12,7	15,2	17,0	19,0	16,3	16,4	15,2	20,3	20,7	20,7	20,6	19,0	3,8	5,2	5,8	0,5	3,2	1,2	1,5	2,5	3,0	3,5	2,1	1,9	1,3	2,5	0,0	1629	1499	1723	1365	805	844	635	836	734	923	616	446	493	651	561
26	53,77	87,24	213	Power Plant	Novokuznetsk	Russia	Multiple coal power plants, other factories	0,30	95	52	55	78	43	48	60	68	46	66	85	74	25	41	29	10,5	11,3	10,4	11,8	13,0	17,4	15,6	13,7	18,0	16,5	22,0	18,2	39,3	18,5	17,7	9,1	4,6	5,3	6,6	3,3	2,7	3,9	5,0	2,5	4,0	3,9	4,0	0,6	2,2	1,6	1637	1237	1425	1289	790	576	655	912	653	658	463	438	409	528	495
29	53,42	59,08	410	Smelter	Magnitogorsk	Russia	Magnitogorsk	0,36	54	91	64	87	98	107	61	68	59	75	99	34	82	118	60	8,9	11,9	10,3	11,7	14,3	14,6	16,6	11,6	15,9	16,3	18,3	15,2	19,7	21,9	22,7	6,0	7,7	6,2	7,4	6,8	7,3	3,7	5,9	3,7	4,6	5,4	2,2	4,2	5,4	2,6	1659	1483	1560	1503	863	847	582	949	689	759	474	474	515	490	460
30	53,09	49,93	103	Oil and Gas	Novokuybshevsk	Russia	Novokuybshevsk refinery and other sources	0,31	49	38	56	73	82	48	14	84	42	32	50	96	57	35	51	11,1	12,6	10,7	13,7	16,6	17,0	20,0	13,8	15,2	15,3	22,3	23,8	23,3	20,4	23,8	4,4	3,0	5,2	5,3	4,9	2,8	0,7	6,1	2,8	2,1	2,3	4,0	2,4	1,7	2,1	1769	1509	1812	1620	945	822	632	1003	805	805	435	460	456	559	505
32	52,56	39,60	120	Power Plant	Lipetsk	Russia	Lipetsk, multiple sources related to iron production	0,32	11	28	51	35	0	30	60	29	29	25	39	0	49	54	54	9,9	11,7	10,8	13,5	15,6	18,4	17,4	15,2	15,3	14,9	20,3	21,1	20,6	20,1	18,8	1,1	2,4	4,7	2,6	0,0	1,6	3,4	1,9	1,9	1,7	1,9	0,0	2,4	2,7	2,9	1685	1303	1768	1388	807	791	677	921	819	895	577	391	463	598	570
33	52,54	103,95	419	Power Plant	Angarsk	Russia	Multiple coal power plants. The signal is much stronger in winter	0,37	31	23	34	84	37	27	72	58	38	51	51	62	55	61	70	7,2	8,2	7,1	11,1	10,9	11,7	12,2	10,9	11,2	11,2	13,3	13,0	14,0	14,5	14,9	4,3	2,8	4,7	7,5	3,4	2,3	5,9	5,3	3,4	4,6	3,8	4,8	3,9	4,2	4,7	1686	1473	1880	1318	934	719	758	682	762	900	599	517	598	568	609
39	51,87	54,76	196	Oil and Gas	Orenburg	Russia	Gas refinery, power plant within 20 km	0,34	142	121	120	108	84	92	67	83	115	102	61	150	99	108	94	12,1	12,3	11,6	11,7	14,2	14,3	15,4	12,7	14,5	14,8	18,5	20,0	19,2	18,5	19,2	11,7	9,8	10,4	9,3	5,9	6,4	4,3	6,5	8,0	6,9	3,3	7,5	5,1	5,8	4,9	1925	1591	1781	1608	1027	921	643	1119	847	875	555	455	614	704	601
42	51,44	57,57	300	Smelter	Mednogorsk	Russia	Mednogorsk copper smelter	0,36	163	206	151	111	74	86	109	74	75	43	56	94	41	68	83	13,1	15,6	12,0	12,4	14,2	13,0	15,1	11,9	12,9	11,9	16,0	18,7	16,0	24,0	18,5	12,5	13,2	12,5	9,0	5,2	6,6	7,2	6,2	5,8	3,6	3,5	5,0	2,6	2,9	4,5	1789	1768	1826	1611	981	949	706	1081	863	905	582	433	613	603	590
45	51,26	58,56	203	Smelter	Orsk	Russia	Nickel smelter in Orsk	0,36	191	207	179	163	199	241	210	175	71	32	43	15	40	40	51	14,4	15,6	13,4	14,1	18,4	18,8	18,5	14,8	12,9	11,8	15,4	18,9	17,4	18,8	18,9	13,2	13,3	13,4	11,6	10,8	12,8	11,4	11,9	5,5	2,7	2,8	0,8	2,3	2,1	2,7	1888	1873	1795	1701	902	992	760	1192	859	851	569	436	599	558	601
66	47,40	40,23	10	Power Plant	Novocherkassk	Russia		0,29	34	91	69	82	99	98	83	74	106	120	54	57	61	100	121	10,7	12,9	11,1	13,4	16,6	18,0	20,3	14,5	17,7	18,0	18,0	17,4	17,6	18,5	22,3	3,1	7,1	6,2	6,1	5,9	5,5	4,1	5,1	6,0	6,7	3,0	3,3	3,4	5,4	5,4	1881	1873	2213	1757	1057	992	753	1283	1110	1015	795	716	826	903	844
70	46,77	48,12	-19	Oil and Gas	Astrakhan	Russia	Gas refinery, power plant within 20 km	0,33	106	114	104	95	78	147	114	141	87	114	111	70	91	109	97	10,7	10,9	10,6	11,4	13,2	16,0	16,4	14,7	13,1	14,9	14,8	17,1	15,5	16,9	15,3	10,0	10,4	9,8	8,3	5,9	9,2	7,0	9,6	6,7	7,6	7,5	4,1	5,9	6,5	6,3	2415	2223	2549	2019	1266	1004	889	1377	1167	1187	993	635	918	858	995
392	57,92	56,13	107	Oil and Gas	Perm	Russia	Perm Oil refinery. Very weak signal, just above the sensitivity level.	0,30	26	5	42	53	0	27	26	50	0	0	0	4	31	38	27	12,3	14,3	12,2	15,5	17,0	16,9	20,2	15,7	17,5	20,5	29,3	21,6	24,3	21,6	30,6	2,1	0,3	3,5	3,4	0,0	1,6	1,3	3,2	0,0	0,0	0,0	0,2	1,3	1,8	0,9	1410	1145	1358	1158	703	642	561	741	718	547	329	521	342	460	322
393	57,65	39,84	103	Power Plant	Yaroslavl	Russia	Very weak signal, just above the sensitivity level	0,29	64	0	26	27	26	65	88	11	39	47	75	49	122	12	49	12,7	12,6	12,8	14,7	28,1	19,2	20,8	20,8	18,3	21,8	27,2	24,7	27,5	21,7	26,2	5,0	0,0	2,0	1,8	0,9	3,4	4,2	0,6	2,1	2,2	2,8	2,0	4,4	0,6	1,9	1430	1317	1667	1182	649	659	525	641	632	773	391	429	366	551	436
396	54,04	61,65	179	Power Plant	Troitsk	Russia		0,34	24	50	47	6	62	38	27	22	0	29	0	11	0	51	0	9,6	12,2	10,7	11,1	16,6	14,9	19,1	12,6	15,0	16,2	20,0	16,3	18,7	23,2	20,0	2,5	4,1	4,4	0,5	3,7	2,6	1,4	1,8	0,0	1,8	0,0	0,7	0,0	2,2	0,0	1646	1642	1760	1625	891	879	615	1112	820	792	455	539	491	418	545
556	59,23	37,13	120	Power Plant	Cherepovetskaya	Russia		0,38	31	58	36	72	59	65	75	25	77	5	51	61	25	40	58	10,6	10,0	10,6	15,9	17,0	16,0	15,2	14,3	14,4	15,1	21,0	18,9	20,7	20,9	20,3	2,9	5,8	3,4	4,5	3,4	4,1	4,9	1,7	5,4	0,3	2,4	3,2	1,2	1,9	2,9	1408	1361	1510	986	537	668	597	613	620	781	371	401	334	451	431
558	55,08	73,21	125	Oil and Gas	Omsk	Russia	Oil refinery, power plant	0,38	32	27	28	43	33	16	0	26	22	70	0	21	11	5	0	9,0	11,0	9,2	11,4	14,2	16,4	15,2	11,3	14,3	17,7	19,3	16,1	20,0	22,9	20,4	3,5	2,4	3,0	3,7	2,3	1,0	0,0	2,3	1,5	3,9	0,0	1,3	0,5	0,2	0,0	1807	1252	1585	1565	866	651	580	910	699	563	433	490	407	375	512

## Description
NUMBER	Site number for internal use (hidden)
LATITUDE	Latitude in deg., negative for the Southern Hemisphere
LONGITUDE	Longitude in deg., negative for the Western Hemisphere
ELEVATION	SIte elevation above sea level in m
TYPE	Source type
NAME	Short name for the site identifivcation
COUNTRY	The country of the site location
COMMENT	Additional information about the site. Note that the attribution of the sources was done based on our best knowledge and may not always be correct.
AMF	AMF values used to adjust emissions based on the site elevation, albedo, etc.
FLAG	FLAG is based on a subjective assessment of the fitting: 1 means that the assumption of a point source is reasonable, 2 means there are multiple well-spread sources and 3 corresponds to “area sources” where it is hard to identify individual sources and the methods just gives a “representative” integral for the area around the hotspot.
EMISSIONS (kt[SO2]/yr) for the year	Estimated emissions for years 2005-2014
UNCERTAINTY (one standard deviation of the estimated emissions)	One standard deviation of the estimated emissions
RATIOS OF EMISSIONS TO THEIR FITTING UNCERTAINTIES	The ratio of estimated emission to the standard deviation of the estimate
THE NUMBER OF PIXELS	The number of OMI pixels used for the fit for the smallest fitting area (30km by 30km by 30km by 90 km). Note that larger fitting areas were used for large sources.

Additional notes by the contributor
Nickel (id 1) and Severonikel (id 389) smelters are joined into one “Nickel+Severonikel” source, because in official reporting by Nornikel (a holding company owning both these smelters) they are listed as “Kolskaya GMK PJSC”, and there is no way to split reported SO2 emissions, but it“s possible to sum the remote estimates and validate official reports by Nornikel to the sum of the two sources. The id of the new source is 1 (kept from Nickel), the emissions and number of pixels are sums of respective values for Nickel and Severonikel, type and country are the same, the description is combined from two original descriptions, the AMF was the same so it was preserved, the latitude, longitude and elevation are NA, because it’s not sensible to define these geographical parameters for two distinct places, and std error and estimate/error ratio are NA, because there is no simple way to calculate them for two sets of measures.